## Generic
Guide for HD video bitrates | [8 empty] | http://hd3g.tv | [8 empty] | With PAL (25/50) and Cinema formats set in highlight
Vendor | Name | Subname | Bitrate |  | Codec type | GOP | Color sampling | Quant. | Resolution | Frame type and frequency | [7 empty] | Profile/Level/Spec
|  |  | Type | Mbps | [5 empty] | 1080 |  |  |  | 720 |  |  | Cinema
[10 empty] | 50i | 25p | 24p | 50p | 25p | 24p | 50p
Sony | XDCAM | HD HQ | VBR | 35 | MPEG2 | 12/3 | 4:2:0 | 8 | 1440x1080 | 50i |  |  |  | n/a | n/a | n/a | n/a | MP@HL
Sony | XDCAM | HD SP | CBR | 25 | MPEG2 | 12/3 | 4:2:0 | 8 | 1440x1080 | 50i |  |  |  | n/a | n/a | n/a | n/a | MP@H-1440
Sony | XDCAM | HD | VBR | 17.5 | MPEG2 | 12/3 | 4:2:0 | 8 | 1440x1080 | 50i |  |  |  | n/a | n/a | n/a | n/a | MP@HL
Sony | XDCAM | EX HQ | VBR | 35 | MPEG2 | 12/3 | 4:2:0 | 8 | 1920x1080 | 50i |  | 24p |  | n/a | n/a | n/a | n/a
Sony | XDCAM | HD 4:2:2 | CBR | 50 | MPEG2 | 12/3 | 4:2:2 | 8 | 1280x720 | n/a | n/a | n/a | n/a |  |  | 50p | n/a | 422P@HL
Sony | XDCAM | HD 4:2:2 | CBR | 50 | MPEG2 | 12/3 | 4:2:2 | 8 | 1920x1080 | 50i |  | 24p |  | n/a | n/a | n/a | n/a | 422P@HL
Sony & Panasonic | AVCHD |  | CBR | 19.6 | h264 / AVC | 12/3 | 4:2:0 | 8 | 1280x720 | n/a | n/a | n/a | n/a |  |  | 50p | n/a | High-Profile@Level-4.0
Sony & Panasonic | AVCHD |  | VBR | 24 | h264 / AVC | 12/3 | 4:2:0 | 8 | 1280x720 | n/a | n/a | n/a | n/a |  |  | 50p | n/a | High-Profile@Level-4.1
Sony & Panasonic | AVCHD |  | CBR | 19.6 | h264 / AVC | 12/3 | 4:2:0 | 8 | 1440x1080 | 50i | 25p |  |  | n/a | n/a | n/a | n/a | High-Profile@Level-4.0
Sony & Panasonic | AVCHD |  | VBR | 24 | h264 / AVC | 12/3 | 4:2:0 | 8 | 1440x1080 | 50i | 25p |  |  | n/a | n/a | n/a | n/a | High-Profile@Level-4.1
Sony & Panasonic | AVCHD |  | CBR | 19.6 | h264 / AVC | 12/3 | 4:2:0 | 8 | 1920x1080 | 50i | 25p |  |  | n/a | n/a | n/a | n/a | High-Profile@Level-4.0
Sony & Panasonic | AVCHD |  | VBR | 24 | h264 / AVC | 12/3 | 4:2:0 | 8 | 1920x1080 | 50i | 25p |  |  | n/a | n/a | n/a | n/a | High-Profile@Level-4.1
Panasonic | AVCHD Lite |  | CBR | 19.6 | h264 / AVC | 12/3 | 4:2:0 | 8 | 1280x720 | n/a | n/a | n/a | n/a |  |  | 50p | n/a | High-Profile@Level-4.0
Sony & Panasonic | AVCCAM |  | VBR | 24 | h264 / AVC | 12/3 | 4:2:0 | 8 | 1920x1080 | 50i | 25p |  |  | n/a | n/a | n/a | n/a | High-Profile@Level-4.1
Sony | NXCAM | LP |  | 5 | h264 / AVC | 12/3 | 4:2:0 | 8 | 1440x1080 | 50i |  |  |  | n/a | n/a | n/a | n/a
Sony | NXCAM | HQ |  | 9 | h264 / AVC | 12/3 | 4:2:0 | 8 | 1440x1080 | 50i |  |  |  | n/a | n/a | n/a | n/a
Sony | NXCAM | FH |  | 17 | h264 / AVC | 12/3 | 4:2:0 | 8 | 1280x720 | n/a | n/a | n/a | n/a |  |  | 50p | n/a
Sony | NXCAM | FH |  | 17 | h264 / AVC | 12/3 | 4:2:0 | 8 | 1920x1080 | 50i | 25p |  |  | n/a | n/a | n/a | n/a
Sony | NXCAM | FX |  | 24 | h264 / AVC | 12/3 | 4:2:0 | 8 | 1280x720 | n/a | n/a | n/a | n/a |  |  | 50p | n/a
Sony | NXCAM | FX |  | 24 | h264 / AVC | 12/3 | 4:2:0 | 8 | 1920x1080 | 50i | 25p |  |  | n/a | n/a | n/a | n/a
Panasonic | AVC-Intra | Class50 720 | CBR | 50 | h264 / AVC | Intra | 4:2:0 | 10 | 960x720 | n/a | n/a | n/a | n/a | 25p | 24p | 50p | n/a | CABAC High 10 Intra Profile, Level 3.2
Panasonic | AVC-Intra | Class50 1080 | CBR | 50 | h264 / AVC | Intra | 4:2:0 | 10 | 1440x1080 | 50i | 25p | 24p |  | n/a | n/a | n/a | n/a | CABAC High 10 Intra Profile, Level 4
Panasonic | AVC-Intra | Class100 720 | CBR | 100 | h264 / AVC | Intra | 4:2:2 | 10 | 1280x720 | n/a | n/a | n/a | n/a | 25p | 24p | 50p | n/a | CAVLC 4:2:2 Intra Profile, Level 4.1
Panasonic | AVC-Intra | Class100 1080 | CBR | 100 | h264 / AVC | Intra | 4:2:2 | 10 | 1920x1080 | 50i | 25p | 24p |  | n/a | n/a | n/a | n/a | CAVLC 4:2:2 Intra Profile, Level 4.1
Panasonic | AVC-Ultra | AVC-LongG |  | 25 | h264 / AVC | Intra | 4:2:2 | 10 | 1920x1080 |  | 25p | 24p |  | n/a | n/a | n/a | n/a
Panasonic | AVC-Ultra | Class200 |  | 226 | h264 / AVC | Intra | 4:2:2 | 10 | 1920x1080 | 50i |  | 24p | 50p | n/a | n/a | n/a | n/a
Panasonic | AVC-Ultra | 4:4:4 |  | 200 | h264 / AVC | Intra | 4:4:4 | 12 | 1920x1080 |  |  | 24p | 50p | n/a | n/a | n/a | n/a
hdv-info.org | HDV | 720p | CBR | 19.7 | MPEG2 | 12/3 | 4:2:0 | 8 | 1280x720 | n/a | n/a | n/a | n/a |  |  | 50p | n/a | MP@H-1440 / MP@HL
hdv-info.org | HDV | 1080i/1080p | CBR | 25 | MPEG2 | 12/3 | 4:2:0 | 8 | 1440x1080 | 50i | 25p |  |  | n/a | n/a | n/a | n/a | MP@H-1440
Panasonic | DVCPRO HD | 720p | CBR | 100 | DV | Intra | 4:2:2 | 8 | 960x720 | n/a | n/a | n/a | n/a |  |  | 50p | n/a
Panasonic | DVCPRO HD | 1080i/1080p | CBR | 100 | DV | Intra | 4:2:2 | 8 | 1440x1080 | 50i | 25p |  |  | n/a | n/a | n/a | n/a
Sony | HDCAM |  | CBR | 144 | DCT | Intra | 3:1:1 | 8 | 1440x1080 | 50i |  | 24p |  | n/a | n/a | n/a | n/a
Sony | HDCAM SR | SQ | CBR | 440 | MPEG 4 | Intra | 4:2:2 | 10 | 1920x1080 | 50i | 25p | 24p |  | n/a | n/a | n/a | n/a | MPEG4 Part 2 / Simple Studio
Sony | HDCAM SR | SQ | CBR | 440 | MPEG 4 | Intra | 4:4:4 | 10 | 1920x1080 | 50i | 25p | 24p |  | n/a | n/a | n/a | n/a | MPEG4 Part 2 / Simple Studio
Sony | HDCAM SR | HQ | CBR | 880 | MPEG 4 | Intra | 2x4:2:2 | 10 | 1920x1080 | 50i | 25p | 24p | 50p | n/a | n/a | n/a | n/a | MPEG4 Part 2 / Simple Studio
Sony | HDCAM SR | HQ | CBR | 880 | MPEG 4 | Intra | 4:4:4 | 10 | 1920x1080 | 50i | 25p | 24p | 50p | n/a | n/a | n/a | n/a | MPEG4 Part 2 / Simple Studio
Sony | HDCAM SR | Lite | CBR | 183 | MPEG 4 | Intra | 4:2:2 | 10 | 1920x1080 | 50i |  | 24p |  | n/a | n/a | n/a | n/a | MPEG4 Part 2 / Simple Studio
Sony | HDCAM SR | Lite | CBR | 366 | MPEG 4 | Intra | 4:2:2 | 10 | 1920x1080 |  |  |  | 50p | n/a | n/a | n/a | n/a | MPEG4 Part 2 / Simple Studio
dcimovies.com | DCP | SMPTE | VBR | 125/250 | JPEG2000 | Intra | XYZ | 12 | 1998x1080 | n/a | n/a | n/a | n/a | n/a | n/a | n/a | 24, 25, 30, 48, 50, 60 | Flat
dcimovies.com | DCP | SMPTE | VBR | 125/250 | JPEG2000 | Intra | XYZ | 12 | 2048x858 | n/a | n/a | n/a | n/a | n/a | n/a | n/a | 24, 25, 30, 48, 50, 60 | Scope
dcimovies.com | DCP | SMPTE | VBR | 125/250 | JPEG2000 | Intra | XYZ | 12 | 2048x1080 | n/a | n/a | n/a | n/a | n/a | n/a | n/a | 24, 25, 30, 48, 50, 60 | Full
dcimovies.com | DCP | SMPTE | VBR | 125/250 | JPEG2000 | Intra | XYZ | 12 | 3996x2160 | n/a | n/a | n/a | n/a | n/a | n/a | n/a | 24, 25, 30, 48, 50, 60 | Flat
dcimovies.com | DCP | SMPTE | VBR | 125/250 | JPEG2000 | Intra | XYZ | 12 | 4096x1716 | n/a | n/a | n/a | n/a | n/a | n/a | n/a | 24, 25, 30, 48, 50, 60 | Scope
dcimovies.com | DCP | SMPTE | VBR | 125/250 | JPEG2000 | Intra | XYZ | 12 | 4096x2160 | n/a | n/a | n/a | n/a | n/a | n/a | n/a | 24, 25, 30, 48, 50, 60 | Full
RED | REDCODE RAW |  | CBR | 288/440 | Wavelet | Intra | RVB | 16 | 2048x1080 | n/a | n/a | n/a | n/a | n/a | n/a | n/a | 24, 25, 30, 48, 50, 60… | 2K
RED | REDCODE RAW |  | CBR | 288/440 | Wavelet | Intra | RVB | 16 | 2048x854 | n/a | n/a | n/a | n/a | n/a | n/a | n/a | 24, 25, 30, 48, 50, 60… | 2K 2.4:1
RED | REDCODE RAW |  | CBR | 288/440 | Wavelet | Intra | RVB | 16 | 3072x1620 | n/a | n/a | n/a | n/a | n/a | n/a | n/a | 24, 25, 30, 48, 50, 60… | 3K
RED | REDCODE RAW |  | CBR | 288/440 | Wavelet | Intra | RVB | 16 | 3296x2700 | n/a | n/a | n/a | n/a | n/a | n/a | n/a | 24, 25, 30, 48, 50, 60… | 5K ANA
RED | REDCODE RAW |  | CBR | 288/440 | Wavelet | Intra | RVB | 16 | 3840x2160 | n/a | n/a | n/a | n/a | n/a | n/a | n/a | 24, 25, 30, 48, 50, 60… | 4K HD
RED | REDCODE RAW |  | CBR | 288/440 | Wavelet | Intra | RVB | 16 | 4096x2160 | n/a | n/a | n/a | n/a | n/a | n/a | n/a | 24, 25, 30, 48, 50, 60… | 4K
RED | REDCODE RAW |  | CBR | 288/440 | Wavelet | Intra | RVB | 16 | 5120x2160 | n/a | n/a | n/a | n/a | n/a | n/a | n/a | 24, 25, 30, 48, 50, 60… | 5K 2.4:1
RED | REDCODE RAW |  | CBR | 288/440 | Wavelet | Intra | RVB | 16 | 5120x2560 | n/a | n/a | n/a | n/a | n/a | n/a | n/a | 24, 25, 30, 48, 50, 60… | 5K 2:1
RED | REDCODE RAW |  | CBR | 288/440 | Wavelet | Intra | RVB | 16 | 5120x2700 | n/a | n/a | n/a | n/a | n/a | n/a | n/a | 24, 25, 30, 48, 50, 60… | 5K
/*
*
* This document is free software; you can redistribute it and/or modify
* it under the terms of the GNU Lesser General Public License as published by
* the Free Software Foundation; either version 3 of the License, or
* any later version.
*
* This document is distributed in the hope that it will be useful,
* but WITHOUT ANY WARRANTY; without even the implied warranty of
* MERCHANTABILITY or FITNESS FOR A PARTICULAR PURPOSE. See the
* GNU Lesser General Public License for more details.
*
* Copyright (C) hdsdi3g for hd3g.tv 2012-2014
*
*/

## Prores
Apple ProRes bitrate guide |  |  |  | From Apple |  |  |  | All VBR
|  |  | 422 (Proxy) | 422 (LT) | 422 | 422 (HQ) | 4444 | 4444 XQ
In Mb/sec |  |  | up to 4:2:2 10 bits | up to 4:2:2 10 bits | up to 4:2:2 10 bits | up to 4:2:2 10 bits | up to 4:4:4:4 12 bits | up to 4:4:4:4 12 bits
24p | 720x486 | 480i/p NTSC | 10 | 23 | 34 | 50 | 75 | 113
| 720x576 | 576i/p PAL | n/a | n/a | n/a | n/a | n/a | n/a
| 1280x720 | 720p | 18 | 41 | 59 | 88 | 132 | 198
| 1440x1080 |  | 31 | 70 | 101 | 151 | 226 | 339
| 1920x1080 | 1920i/p | 36 | 82 | 117 | 176 | 264 | 396
| 2048x1080 | 2K FULL | 41 | 93 | 134 | 201 | 302 | 453
| 2048x1556 |  | 56 | 126 | 181 | 272 | 407 | 183
| 3840x2160 | UHD | 145 | 328 | 471 | 707 | 1061 | 1591
| 4096x2160 | 4K FULL | 155 | 350 | 503 | 754 | 1131 | 1697
| 5120x2160 | 5K | 194 | 437 | 629 | 943 | 141 | 2121
25p | 720x486 | 480i/p NTSC | n/a | n/a | n/a | n/a | n/a | n/a
| 720x576 | 576i/p PAL | 12 | 28 | 41 | 61 | 92 | 138
| 1280x720 | 720p | 19 | 42 | 61 | 92 | 138 | 206
| 1440x1080 |  | 32 | 73 | 105 | 157 | 236 | 354
| 1920x1080 | 1920i/p | 38 | 85 | 112 | 184 | 275 | 413
| 2048x1080 | 2K FULL | 43 | 97 | 140 | 210 | 315 | 472
| 2048x1556 |  | 58 | 131 | 189 | 283 | 425 | 637
| 3840x2160 | UHD | 151 | 342 | 492 | 737 | 1106 | 1659
| 4096x2160 | 4K FULL | 162 | 365 | 524 | 786 | 1180 | 1769
| 5120x2160 | 5K | 202 | 456 | 655 | 983 | 1475 | 2212
50p | 720x486 | 480i/p NTSC | n/a | n/a | n/a | n/a | n/a | n/a
| 720x576 | 576i/p PAL | n/a | n/a | n/a | n/a | n/a | n/a
| 1280x720 | 720p | 38 | 84 | 122 | 184 | 275 | 413
| 1440x1080 |  | n/a | n/a | n/a | n/a | n/a | n/a
| 1920x1080 | 1920i/p | 76 | 170 | 245 | 367 | 551 | 826
| 2048x1080 | 2K FULL | 86 | 194 | 280 | 419 | 629 | 944
| 2048x1556 |  | 117 | 262 | 377 | 567 | 850 | 1275
| 3840x2160 | UHD | 303 | 684 | 983 | 1475 | 2212 | 3318
| 4096x2160 | 4K FULL | 323 | 730 | 1049 | 1573 | 2359 | 3539
| 5120x2160 | 5K | 405 | 912 | 1311 | 1966 | 2949 | 4424

## DNxHD
AVID DNxHD bitrate guide |  |  | From AVID |  |  | All CBR & 4:2:2
| Project Format | Codec class | Frame Size | Bits | Mbps
24p | 720p/23.976 | Avid DNxHD 50 | 960x720 | 8 | 41
| 720p/23.976 | Avid DNxHD 60 | 1280x720 | 8 | 58
| 720p/23.976 | Avid DNxHD 90 (x) | 1280x720 | 8 & 10 | 88
| 1080p/23.976 p/24 | Avid DNxHD 36 | 1920x1080 | 8 | 36
| 1080p/23.976 p/24 | Avid DNxHD 80 | 1440x1080 | 8 | 80
| 1080p/23.976 p/24 | Avid DNxHD 115 | 1920x1080 | 8 | 116
| 1080p/23.976 p/24 | Avid DNxHD 175 (x) | 1920x1080 | 8 & 10 | 176
| 1080p/23.976 p/24 | Avid DNxHD 350 (x) | 1920x1080 | 8 & 10 | 352
25p | 720p/25 | Avid DNxHD 45 | 960x720 | 8 | 43
| 720p/25 | Avid DNxHD 60 | 1280x720 | 8 | 60
| 720p/25 | Avid DNxHD 90 (x) | 1280x720 | 8 & 10 | 92
| 1080p/25 | Avid DNxHD 36 | 1920x1080 | 8 | 36
| 1080p/25 i/50 | Avid DNxHD 85 | 1440x1080 | 8 | 84
| 1080p/25 i/50 | Avid DNxHD 120 | 1920x1080 | 8 | 121
| 1080p/25 i/50 | Avid DNxHD 185 (x) | 1920x1080 | 8 & 10 | 184
| 1080p/25 | Avid DNxHD 365 (x) | 1920x1080 | 8 & 10 | 367
29,97p | 720p/29.97 | Avid DNxHD 50 | 960x720 | 8 | 51
| 720p/29.97 | Avid DNxHD 75 | 1280x720 | 8 | 72
| 720p/29.97 | Avid DNxHD 110 (x) | 1280x720 | 8 & 10 | 110
| 1080p/29.97 | Avid DNxHD 45 | 1920x1080 | 8 | 45
| 1080p/29.97 i/59.94 | Avid DNxHD 100 | 1440x1080 | 8 | 100
| 1080p/29.97 i/59.94 | Avid DNxHD 145 | 1920x1080 | 8 | 145
| 1080p/29.97 i/59.94 | Avid DNxHD 220 (x) | 1920x1080 | 8 & 10 | 220
| 1080p/29.97 | Avid DNxHD 440 (x) | 1920x1080 | 8 & 10 | 440
50p | 720p/50 | Avid DNxHD 85 | 960x720 | 8 | 85
| 720p/50 | Avid DNxHD 115 | 1280x720 | 8 | 115
| 720p/50 | Avid DNxHD 175 (x) | 1280x720 | 8 & 10 | 175
| 1080p/50 | Avid DNxHD 75 | 1920x1080 | 8 | 75
| 1080p/50 | Avid DNxHD 240 | 1920x1080 | 8 | 242
| 1080p/50 | Avid DNxHD 365 (x) | 1920x1080 | 8 & 10 | 367
60p | 720p/59.94 | Avid DNxHD 100 | 960x720 | 8 | 100
| 720p/59.94 | Avid DNxHD 145 | 1280x720 | 8 | 145
| 720p/59.94 | Avid DNxHD 220 (x) | 1280x720 | 8 & 10 | 220
| 1080p/59.94 p/60 | Avid DNxHD 90 | 1920x1080 | 8 | 90
| 1080p/59.94 p/60 | Avid DNxHD 290 | 1920x1080 | 8 | 291
| 1080p/59.94 p/60 | Avid DNxHD 440 (x) | 1920x1080 | 8 & 10 | 440